## BOM_New_Energizer_GSM_WIFI_V1
Comment | Description | Designator | Quantity | Value | Footprint
DB107S | Diode Bridge | BR1 | 1 |  | DB-S_Bridge Rectifier
Cap Pol1 | Polarized Capacitor (Radial) | C1, C2 | 2 | 470uF/25V | Cap_470uf_10X10.2mm
Cap | Capacitor | C3, C4, C15, C17, C18, C20, C23, C27, C28, C29, C30, C33 | 12 | 0.1uF | 0805
Cap2 | Capacitor | C5 | 1 | 33uF/440V | ENERGIZER_CONNECTOR
Cap | Capacitor | C6, C11 | 2 | 220nK250 | RES AXIAL-0.6
Cap2 | Capacitor | C7, C13 | 2 | 470uF/25v | Cap_470uf_10X10.2mm
Cap | Capacitor | C12, C16, C19 | 3 | 10uF | 0805
Cap2 | Capacitor | C14 | 1 | 1uF | 0805
Cap | Capacitor | C21, C31, C32 | 3 | 1uf | 0805
Cap | Capacitor | C34 | 1 | DNP | 0805
SS54 | Silicon RF Schottky Diode for Mixer Applications in the VHF/UHF Range | D1, D2, D4, D10 | 4 |  | SMC
ZM4733A | TVS Diode | D3, D17 | 2 |  | SMA
M7 - (1N4007) | 3 Amp Medium Power Silicon Rectifier Diode, 3 Amp Medium Power Silicon Rectifier Diode, 1 Amp General Purpose Rectifier | D5, D7, D11 | 3 |  | SMA
RGL41M | 3 Amp Medium Power Silicon Rectifier Diode | D6 | 1 |  | DO-213AB
S10MC | Default Diode, Default Diode, Diode P600M | D8, D9, D26 | 3 |  | SMC
ZM4728A | Zener Diode | D12 | 1 |  | SMA
SS34 | Schottky Rectifier | D15 | 1 |  | SMA
SMBJ14CA | Zener Diode | D19 | 1 |  | SMA
SS14 | Silicon RF Schottky Diode for Mixer Applications in the VHF/UHF Range | D27 | 1 |  | SMA
NETLIGHT | LED 5mm Diameter | DS2 | 1 |  | 0805_LED
LF-500/16 16V 5A | Fuse | F1, F3 | 2 |  | LF500-16
LM1117IMPX3.3_NOPB | Integrated Circuit | IC2 | 1 |  | SOT230P700X180-4N
LM321MF_NOPB | Integrated Circuit | IC3 | 1 |  | SOT95P280X145-5N
AMC1311BDWVR | Integrated Circuit | IC4 | 1 |  | SOIC127P1150X280-8N
Inductor | Inductor | L1 | 1 | 3.3uH | Inductor_SMD_3.3uh
Inductor | Inductor | L2 | 1 | 33uH | Inductor_SMD_33uh
Ferrite Bead_500mA | Inductor | L3 | 1 | TDK MMZ2012S601AT | 0805
Buzzer | Magnetic Transducer Buzzer | LS1 | 1 |  | BUZZER
SPU | SCREW_TERMINAL 2PIN 5.08MM | P1 | 1 |  | SCREW_TERMINAL 2PIN 5.08MM
Manufacturing Date | Plug | P2 | 1 |  | MFT_DATE
Header 16 | Header, 16-Pin | P3 | 1 |  | FPC_CON_16PIN
SIREN | SCREW_TERMINAL 2PIN 5.08MM | P4 | 1 |  | SCREW_TERMINAL 2PIN 5.08MM
AC | SCREW_TERMINAL 2PIN 5.08MM | P5 | 1 |  | SCREW_TERMINAL 2PIN 5.08MM
STROBE | SCREW_TERMINAL 2PIN 5.08MM | P6 | 1 |  | SCREW_TERMINAL 2PIN 5.08MM
PROG | Header, 5-Pin | P7 | 1 |  | HDR1X5
SIREN_SW | Header, 3-Pin | P8 | 1 |  | SWITCH_SLIDE
BATT | SCREW_TERMINAL 2PIN 5.08MM | P9 | 1 |  | SCREW_TERMINAL 2PIN 5.08MM
PULSE_RET | SCREW_TERMINAL 2PIN 9.25MM | P10 | 1 |  | SCREW_TERMINAL ENERGIZER
GND2 | Header, 2-Pin | P11 | 1 |  | SCREW_TERMINAL ENERGIZER
PULSE | SCREW_TERMINAL 2PIN 9.25MM | P12 | 1 |  | SCREW_TERMINAL ENERGIZER
EARTH_RET | Header, 2-Pin | P13 | 1 |  | SCREW_TERMINAL ENERGIZER
SIM_WIFI | Header, 5-Pin | P14 | 1 |  | HDR1X5
LCD_CON | Header, 8-Pin | P15 | 1 |  | HDR1X8
SIM_CARD | Header, 6-Pin | P16 | 1 |  | HDR1X6
HOLDER | Header, 4-Pin | P17 | 1 |  | HDR1X4
BC847 | NPN General Purpose Amplifier | Q1, Q3 | 2 |  | SOT-23
IPD70R600P7S | N-Channel MOSFET | Q2 | 1 |  | TO252 (DPAK)
TN1625 | Silicon Controlled Rectifier | Q4 | 1 |  | D2PAK
SI2304 | SI2304 A4SHB MOSFET-N | Q5, Q6 | 2 |  | SOT-23
DTC043ZEBTL | Transistor BJT NPN | Q9, Q10 | 2 |  | SOTFL50P160X85-3N
Res1 | Resistor | R1 | 1 | 10K | 1206
Res1 | Resistor | R2 | 1 | 3.9K | 1206
Res1 | Resistor | R3, R4, R9, R22, R25, R47 | 6 | 100K | 0805
Res1 | Resistor | R5 | 1 | 22K | POWER_RES 5W_35mm
Res1 | Resistor | R6 | 1 | 1K | 2512
Res1 | Resistor | R7 | 1 | 0E | 0805
Res1 | Resistor | R8, R13, R14, R30, R31, R32, R34, R35, R36, R49, R53 | 11 | 2.2K | 0805
Res1 | Resistor | R10, R27, R42, R45, R57 | 5 | 10K | 0805
Res1 | Resistor | R11 | 1 | 20K | 1206
Res1 | Resistor | R12 | 1 | 1M | 0805
Power Resistor | Resistor | R15, R26 | 2 | 100K | POWER_RES 5W_35mm
Res1 | Resistor | R16, R55 | 2 | 100E | 0805
Res1 | Resistor | R18 | 1 | 120E | 0805
Res1 | Resistor | R19, R29 | 2 | 1K | 0805
Res1 | Resistor | R20 | 1 | 220E | 1206
Res1 | Resistor | R21 | 1 | 1.5M | 1206
DV300K4032R2 | Varistor (Voltage-Sensitive Resistor) | R23 | 1 |  | 3225k471
Res1 | Resistor | R24 | 1 | 2.2K | 1206
Res1 | Resistor | R28 | 1 | 470K | 0805
Res1 | Resistor | R33 | 1 | 50K | 0805
Res1 | Resistor | R40 | 1 | 10K (<1%) | 0805
Res1 | Resistor | R54 | 1 | 1K | 1206
Res1 | Resistor | R56 | 1 | DNP | 1206
Res1 | Resistor | R58, R59 | 2 | 10E | 0805
Trans | Transformer For Voltage Booster | T1 | 1 |  | TRANSFORMER_ENERGIZER
FQD20N06 MOSFET-N | N-Channel MOSFET | T2, T3 | 2 |  | TO252 (DPAK)
High KV Transfomer Connection | Header, 2-Pin | TX | 1 |  | ENERGIZER_CONNECTOR
Optoisolator1 | Optocoupler for Return | U1 | 1 |  | IR ISOLATED
EL357 | 4-Pin Phototransistor Optocoupler | U2, U5, U7 | 3 |  | SOP4
LM2596T-3.3V |  | U3 | 1 |  | LM2596S50TR
NanoSIM_Holder |  | U6 | 1 |  | Nano_SIMCard_Holder
M031SE3AE |  | U10 | 1 |  | LQFP-64
MOV S20K680 | Varistor (Voltage-Sensitive Resistor) | V1 | 1 |  | 3225k471
ZM4744A | Zener Diode | Z1, Z3 | 2 |  | SMA
ZM4739A | Zener Diode | ZD1 | 1 | 9.8V | SMA
1SMA120Z | Zener Diode | ZD7 | 1 |  | SMA